## Sheet1
Mission Pegasus BOM
Sensor PCB
Reference | Catalogue Number | Qty | Value | Description | Unit Price | Supplier | Link | Footprint | Datasheet
C1,C3,C4 | 581-0603YC104K4T4A | 3 | 100nF | Capacitor | 0.027 |  | https://www.mouser.co.uk/ProductDetail/KYOCERA-AVX/0603YC104K4T4A?qs=Cej1j9ztgjEkPqVJkA4Bng%3D%3D | SparkfunLibrary:0603
C2,C5,C6 | 06033D105KAT4A | 3 | 1 uF | Capacitor | 0.074 |  | https://www.mouser.co.uk/ProductDetail/KYOCERA-AVX/06033D105KAT4A?qs=sGAEpiMZZMsh%252B1woXyUXj7%2F0MC3w%252B5zFD2JUZK43V2s%3D | SparkfunLibrary:0603
C7 | 06033D105KAT4A | 1 | 1uF | Capacitor | 0.074 |  | https://www.mouser.co.uk/ProductDetail/KYOCERA-AVX/06033D105KAT4A?qs=sGAEpiMZZMsh%252B1woXyUXj7%2F0MC3w%252B5zFD2JUZK43V2s%3D | SparkfunLibrary:0603
D1 | 327-FR1101C2005MTR | 1 | GREEN | LED | 0.185 | Mouser | https://www.mouser.co.uk/en/ProductDetail/Stanley-Electric/FR1101C-2005-M-TR?qs=sGAEpiMZZMvVL5Kk7ZYykfR0dfvFIxRBUJW9GNp1ZhenLIomwtyDGA%3D%3D | LED_SMD:LED_0603_1608Metric
J1 | 200-SFMC10501LD | 1 | SFMC-105-01-L-D | 10 pin header | 1.58 | Mouser | https://www.mouser.co.uk/en/ProductDetail/Samtec/SFMC-105-01-L-D?qs=PB6%2FjmICvI2ISwddtR74VA%3D%3D | SamacSys_Parts:SFMC-105-XX-YY-D | http://suddendocs.samtec.com/prints/sfmc-1xx-xx-xx-d-xx-mkt.pdf
R1,R2,R4,R5 | 71-CRCW060310K0FKEI | 4 | 10k | 10 k ohm resistor | 0.047 | Mouser | https://www.mouser.co.uk/ProductDetail/Vishay/CRCW060310K0FKEI?qs=3qWEzBg5KnKofE%252B8acPBRA%3D%3D | SparkfunLibrary:0603
R3 | 603-RC0603FR-100RL | 1 | 0R | 0 ohm resistors | 0.006 | Mouser | https://www.mouser.co.uk/en/ProductDetail/YAGEO/RC0603FR-100RL?qs=sGAEpiMZZMtlubZbdhIBIFrRfcQHbHIXdhxI8fAIubk%3D | SparkfunLibrary:0603
R6,R7 | 71-CRCW0603-2.2K-E3 | 2 | 2.2k | 2.2 k Ohm resistor | 0.015 | Mouser | https://www.mouser.co.uk/en/ProductDetail/Vishay/CRCW06032K20FKEA?qs=wckIcdUuIXiMEbhHncbunA%3D%3D | SparkfunLibrary:0603
U1 | 985-AS72651-BLGM | 1 | AS72651 | Sensor | 7.23 | Mouser | https://www.mouser.co.uk/ProductDetail/ams-OSRAM/AS72651-BLGM?qs=byeeYqUIh0PtfXPN2yhDCA%3D%3D | SamacSys_Parts:AS72651BLGT | https://ams.com/documents/20143/36005/AS7265x_DS000612_1-00.pdf/08051c8a-a7f6-6231-7993-2d3fe0bf38b8
U2 | 988-AT25SF041BSSHDB | 1 | 4MB Flash | 4mb Flash | 0.485 | Mouser | https://www.mouser.co.uk/en/ProductDetail/Renesas-Dialog/AT25SF041B-SSHD-B?qs=IS%252B4QmGtzzoAv7Cb4U2tFA%3D%3D | SparkfunLibrary:4MbFlash
U3 | 985-AS72652-BLGM | 1 | AS72652 | Sensor | 7.23 | Mouser | https://www.mouser.co.uk/ProductDetail/ams-OSRAM/AS72652-BLGM?qs=byeeYqUIh0MwQKd6yzDQEA%3D%3D | SamacSys_Parts:AS72651BLGT
U4 | 985-AS72653-BLGM | 1 | AS72653 | Sensor | 7.23 | Mouser | https://www.mouser.co.uk/ProductDetail/ams-OSRAM/AS72653-BLGM?qs=byeeYqUIh0N5Q0CaJCwXCA%3D%3D | SamacSys_Parts:AS72651BLGT
Main Board
Reference | Catalogue Number | Qty | Value |  |  |  |  | Footprint | Datasheet
C1 | 581-0603YC104K4T4A | 1 | 100nF | Capacitor | 0.027 |  | https://www.mouser.co.uk/ProductDetail/KYOCERA-AVX/0603YC104K4T4A?qs=Cej1j9ztgjEkPqVJkA4Bng%3D%3D | SparkfunLibrary:0603
H7,H8 | 06033D105KAT4A | 2 | PC/104 Connector |  |  |  |  | Connector_PinSocket_2.54mm:PinSocket_2x26_P2.54mm_Vertical
J2,J3,J4 | FTSH-105-04-L-D-RA | 3 | FTSH-105-04-L-D-RA | Right angle connector | 1.44 | Digikey | https://www.digikey.co.uk/en/products/detail/samtec-inc/FTSH-105-04-L-D-RA/6678181?s=N4IgTCBcDaIGIBUDKAJAtARgAwFY1YBY0AZNAETQCUBBEAXQF8g | SamacSys_Parts:FTSH-105-XX-YYY-D-RA | http://suddendocs.samtec.com/prints/ftsh-1xx-xx-xxx-dv-xxx-xxx-mkt.pdf
L1 | 710-7427927161 | 1 | 60R/250mA | Ferrite beads | 0.137 | Mouser | https://www.mouser.co.uk/en/ProductDetail/Wurth-Elektronik/7427927161?qs=%252B97ACBfLqz8R%252B1ZKS2FUPA%3D%3D | SamacSys_Parts:0402
Q1 | 755-DTC113ZEBTL | 1 | DTC113Z | Transistor | 0.107 | Mouser | https://www.mouser.co.uk/ProductDetail/ROHM-Semiconductor/DTC113ZEBTL?qs=qSfuJ%252Bfl%2Fd4AkBOHinnQ0A%3D%3D | SamacSys_Parts:DTC113ZUA
R1,R2,R5,R6,R7,R8,R9,R10,R11,R12,R13,R14,R15,R16,R17,R18 | 603-RC0603FR-100RL | 16 | 0R | 0 ohm resistors | 0.006 | Mouser | https://www.mouser.co.uk/en/ProductDetail/YAGEO/RC0603FR-100RL?qs=sGAEpiMZZMtlubZbdhIBIFrRfcQHbHIXdhxI8fAIubk%3D | Resistor_SMD:R_0603_1608Metric
R3,R4 | 71-CRCW0603-2.2K-E3 | 2 | 2.2k | 2.2 k Ohm resistor | 0.015 | Mouser | https://www.mouser.co.uk/en/ProductDetail/Vishay/CRCW06032K20FKEA?qs=wckIcdUuIXiMEbhHncbunA%3D%3D | SparkfunLibrary:0603
U1 |  | 1 | RASPBERRY_PI_ZERO_2_W |  |  |  |  | RPIZERO:RASPBERRYPI-ZERO_RPI-ZERO
Mounting
Catalogue Number | Qty | Description | Supplier | Link
36-615-ND | 2 | Angle bracket | Digikey | https://www.digikey.co.uk/en/products/detail/keystone-electronics/615/316537
855-R25-3000302 | 4 | Standoffs | Mouser | https://www.mouser.co.uk/en/ProductDetail/Harwin/R25-3000302?qs=vF78I%252BjhbY82jhRkZ%252BKjhQ%3D%3D
485-2222 | 1 | GPIO 2x20 Female Header 2.54mm pitch | Mouser | https://www.mouser.co.uk/en/ProductDetail/Adafruit/2222?qs=GURawfaeGuDZD0rNtWpsaQ%3D%3D
Flash
Catalogue Number | Qty | Description | Supplier | Link
TC2030-IDC-NL | 1 | Flash connector | Tag-Connect | https://www.tag-connect.com/product/tc2030-idc-nl